## Replicate X
Spreadhseet to calculate Cumulated water loss and Radial water loss. Complete the blue coloured cells with the required information
Date | Sampling time | Weight | Unit | Lenght of root segments (cm) | Lenght of root segments (m) | Root diameters (mm) | Mean root diameter (mm) | Mean root radius (m) | Number of segments | Envelope (g) | Envelope + dry roots (g) | Total water content (g) | Total lateral surface (m2) | Water lost (WL) in each step (g) | Time (min) | Cumulated water loss (%) | Time (min) | Radial water loss (µmol m-2 s-1) | F/A
XX-XX-XX | Every 60 sec | 0.29 | g | 5 | 0.05 | 1.08 | 1.014 | 0.000507 | 5 | 0.4202 | 0.45665 | 0.25355 | 0.00079599 |  | 0 | 0
|  | 0.2851 | g |  |  | 1.08 | [7 empty] | 0.0049 | 1 | 1.9326 | 0 | 5693.5407
|  | 0.2811 | g |  |  | 1.08 | [7 empty] | 0.004 | 2 | 3.5102 | 1 | 4647.7883
|  | 0.279 | g |  |  | 1.06 | [7 empty] | 0.0021 | 3 | 4.3384 | 2 | 2440.0889
|  | 0.2768 | g |  |  | 0.77 | [7 empty] | 0.0022 | 4 | 5.2061 | 3 | 2556.2836
|  | 0.2757 | g | [10 empty] | 0.0011 | 5 | 5.6399 | 4 | 1278.1418
|  | 0.2746 | g | [10 empty] | 0.0011 | 6 | 6.0738 | 5 | 1278.1418
|  | 0.2736 | g | [10 empty] | 0.001 | 7 | 6.4682 | 6 | 1161.9471
|  | 0.2726 | g | [10 empty] | 0.001 | 8 | 6.8626 | 7 | 1161.9471
|  | 0.2716 | g | [10 empty] | 0.001 | 9 | 7.257 | 8 | 1161.9471
|  | 0.2707 | g | [10 empty] | 0.0009 | 10 | 7.6119 | 9 | 1045.7524
|  | 0.2694 | g | [10 empty] | 0.0013 | 11 | 8.1246 | 10 | 1510.5312
|  | 0.2686 | g | [10 empty] | 0.0008 | 12 | 8.4401 | 11 | 929.5577
|  | 0.2677 | g | [10 empty] | 0.0009 | 13 | 8.7951 | 12 | 1045.7524
|  | 0.2661 | g | [10 empty] | 0.0016 | 14 | 9.4261 | 13 | 1859.1153
|  | 0.266 | g | [10 empty] | 0.0001 | 15 | 9.4656 | 14 | 116.1947
|  | 0.2652 | g | [10 empty] | 0.0008 | 16 | 9.7811 | 15 | 929.5577
|  | 0.2644 | g | [10 empty] | 0.0008 | 17 | 10.0966 | 16 | 929.5577
|  | 0.2632 | g | [10 empty] | 0.0012 | 18 | 10.5699 | 17 | 1394.3365
|  | 0.262 | g | [10 empty] | 0.0012 | 19 | 11.0432 | 18 | 1394.3365
|  | 0.2617 | g | [10 empty] | 0.0003 | 20 | 11.1615 | 19 | 348.5841
|  | 0.2609 | g | [10 empty] | 0.0008 | 21 | 11.477 | 20 | 929.5577
|  | 0.2602 | g | [10 empty] | 0.0007 | 22 | 11.7531 | 21 | 813.363
|  | 0.259 | g | [10 empty] | 0.0012 | 23 | 12.2264 | 22 | 1394.3365
|  | 0.2586 | g | [10 empty] | 0.0004 | 24 | 12.3841 | 23 | 464.7788
|  | 0.2575 | g | [10 empty] | 0.0011 | 25 | 12.818 | 24 | 1278.1418
|  | 0.2568 | g | [10 empty] | 0.0007 | 26 | 13.0941 | 25 | 813.363
|  | 0.2561 | g | [10 empty] | 0.0007 | 27 | 13.3701 | 26 | 813.363
|  | 0.2554 | g | [10 empty] | 0.0007 | 28 | 13.6462 | 27 | 813.363
|  | 0.2547 | g | [10 empty] | 0.0007 | 29 | 13.9223 | 28 | 813.363
|  | 0.254 | g | [10 empty] | 0.0007 | 30 | 14.1984 | 29 | 813.363
|  | 0.2533 | g | [10 empty] | 0.0007 | 31 | 14.4745 | 30 | 813.363
|  | 0.2524 | g | [10 empty] | 0.0009 | 32 | 14.8294 | 31 | 1045.7524
|  | 0.2517 | g | [10 empty] | 0.0007 | 33 | 15.1055 | 32 | 813.363
|  | 0.2511 | g | [10 empty] | 0.0006 | 34 | 15.3421 | 33 | 697.1683
|  | 0.2504 | g | [10 empty] | 0.0007 | 35 | 15.6182 | 34 | 813.363
|  | 0.2498 | g | [10 empty] | 0.0006 | 36 | 15.8549 | 35 | 697.1683
|  | 0.2492 | g | [10 empty] | 0.0006 | 37 | 16.0915 | 36 | 697.1683
|  | 0.2486 | g | [10 empty] | 0.0006 | 38 | 16.3281 | 37 | 697.1683
|  | 0.2476 | g | [10 empty] | 0.001 | 39 | 16.7225 | 38 | 1161.9471
|  | 0.247 | g | [10 empty] | 0.0006 | 40 | 16.9592 | 39 | 697.1683
|  | 0.2464 | g | [10 empty] | 0.0006 | 41 | 17.1958 | 40 | 697.1683
|  | 0.2458 | g | [10 empty] | 0.0006 | 42 | 17.4325 | 41 | 697.1683
|  | 0.2452 | g | [10 empty] | 0.0006 | 43 | 17.6691 | 42 | 697.1683
|  | 0.2446 | g | [10 empty] | 0.0006 | 44 | 17.9057 | 43 | 697.1683
|  | 0.244 | g | [10 empty] | 0.0006 | 45 | 18.1424 | 44 | 697.1683
|  | 0.2431 | g | [10 empty] | 0.0009 | 46 | 18.4973 | 45 | 1045.7524
|  | 0.2425 | g | [10 empty] | 0.0006 | 47 | 18.734 | 46 | 697.1683
|  | 0.2419 | g | [10 empty] | 0.0006 | 48 | 18.9706 | 47 | 697.1683
|  | 0.2413 | g | [10 empty] | 0.0006 | 49 | 19.2073 | 48 | 697.1683
|  | 0.2408 | g | [10 empty] | 0.0005 | 50 | 19.4045 | 49 | 580.9735
|  | 0.2402 | g | [10 empty] | 0.0006 | 51 | 19.6411 | 50 | 697.1683
|  | 0.2396 | g | [10 empty] | 0.0006 | 52 | 19.8777 | 51 | 697.1683
|  | 0.2388 | g | [10 empty] | 0.0008 | 53 | 20.1933 | 52 | 929.5577
|  | 0.2382 | g | [10 empty] | 0.0006 | 54 | 20.4299 | 53 | 697.1683
|  | 0.2376 | g | [10 empty] | 0.0006 | 55 | 20.6665 | 54 | 697.1683
|  | 0.237 | g | [10 empty] | 0.0006 | 56 | 20.9032 | 55 | 697.1683
|  | 0.2365 | g | [10 empty] | 0.0005 | 57 | 21.1004 | 56 | 580.9735
|  | 0.236 | g | [10 empty] | 0.0005 | 58 | 21.2976 | 57 | 580.9735
|  | 0.2354 | g | [10 empty] | 0.0006 | 59 | 21.5342 | 58 | 697.1683
|  | 0.2346 | g | [10 empty] | 0.0008 | 60 | 21.8497 | 59 | 929.5577
|  | 0.2341 | g | [10 empty] | 0.0005 | 61 | 22.0469 | 60 | 580.9735
|  | 0.2336 | g | [10 empty] | 0.0005 | 62 | 22.2441 | 61 | 580.9735
|  | 0.233 | g | [10 empty] | 0.0006 | 63 | 22.4808 | 62 | 697.1683
|  | 0.2325 | g | [10 empty] | 0.0005 | 64 | 22.678 | 63 | 580.9735
|  | 0.232 | g | [10 empty] | 0.0005 | 65 | 22.8752 | 64 | 580.9735
|  | 0.2315 | g | [10 empty] | 0.0005 | 66 | 23.0724 | 65 | 580.9735
|  | 0.2307 | g | [10 empty] | 0.0008 | 67 | 23.3879 | 66 | 929.5577
|  | 0.2302 | g | [10 empty] | 0.0005 | 68 | 23.5851 | 67 | 580.9735
|  | 0.2296 | g | [10 empty] | 0.0006 | 69 | 23.8217 | 68 | 697.1683
Note on G3: Write down the root diameter of each segments used for this measurement
Note on K3: Weight of the empy aluminium foil envelope
Note on L3: Weight of the aluminium foil envelope plus the roots used for this measurement after 48 h of drying
Note on S3: Correct the equation by diving the corresponding time for each time point. Currently, is divided by 60 sec because a mass datapoint was taken every 60 sec. If you take the mass every 30 seconds, divide by 30.
Note on C4: Example values
Note on E4: Indicate the number of segments used for this measurement